## BOQ
ANNEXURE - B
Sl No | Description | MAKE & MODEL | UOM | Qty | Unit Rate | GST | TOTAL VALUE | Remark in Any
1 | GEPON L3 OLT Switch : > Supply of GEPON L3 OLT Switch with 8 PON SFP ports with 4 Giga Ethernet Ports and 4 Giga SFP ports OR higher configuration > Price will including Installation , Testing & Commissioning of L3 OLT switch - Job includes programing and all other jobs or software cost required for sucessful installation & commissioning of L3 OLT switch with all cable termination (Lan cable punching) with proper TAG/Lable |  | QTY | 1 |  |  | 0
2 | 42U Rack : > Supply of 42U rack with 4 Cooling Fan ,3 nos PDU 6 socket 5 amp , server tray 10 , Cable Organiser/duct & hardware kit > including installation with proper TAG/Lable & cable termination |  | QTY | 1 |  |  | 0
3 | 2KVA UPS : > Supply of 2KVA UPS including installation with proper TAG/Lable & cable termination |  | QTY | 1 |  |  | 0
4 | UPS BATTERY FOR 15 MIN BACKUP: > Supply of UPS battery for including installation with proper TAG/Lable & cable termination |  | QTY | 1 |  |  | 0
5 | Optical Fiber Terminal Box / Tiffin box : > Supply of Optical Fiber and patch cord with proper TAG/Lable |  | QTY | 22 |  |  | 0
6 | OPTICAL FIBER SPLITTER : > Supply of matterials for spliting of Optical including Installation accessaries splicing and termination charges with proper TAG/Lable |  | QTY | 11 |  |  | 0
7 | G/EPON ONU: > Supply of GEPON ONU including installation with proper TAG/Lable & cable termination |  | QTY | 12 |  |  | 0
8 | Optical Fiber Cable: > Supply of 6 core single mode armored Optical Fiber Cable with termination |  | MTS | 3000 |  |  | 0
9 | 24 Port Giga PoE L2 Core Switch : > Supply of 24 Port Giga PoE L2 Core Switch Installation , Testing & Commissioning of 24 Port Giga PoE L2 Core Switch - Job includes programing and all other jobs or software cost required for sucessful installation & commissioning of L3 OLT switch with all cable termination (Lan cable punching) with proper TAG/Lable |  | QTY | 10 |  |  | 0
10 | 4U Rack : > Supply of 4U Rack with cooling Fan, 1 nos PDU 3 socket 5 amp , adjustableshelf , wall mount, top & bottom cable entry with lock and glass door > Installation on wall with proper TAG/Lable & cable termination |  | QTY | 10 |  |  | 0
11 | 4 Port POE switch : > Supply of 4 Port POE + 4 Port Switch compatible to GEPON network with proper TAG/Lable & cable termination |  | QTY | 1 |  |  | 0
12 | IP 65 JB : > Supply of IP 65 JB for out-door 4 port POE switch with proper TAG/Lable, cable termination, power switch socket, other accessaries and installation |  | QTY | 1 |  |  | 0
13 | 5Mtr GI Pole: > Supply of 5Mtr high GI Pole for open area camera. Proper foundation needs to be assured. |  | QTY | 1 |  |  | 0
14 | PVC conduit: > Supply of 20 mm PVC conduit |  | MTS | 1000 |  |  | 0
16 | CAT 6E: > Supply of Cat-6E UTP Network cable |  | MTS | 2000 |  |  | 0
17 | Metal Angle : > Supply Metal Angle for Camera Installation |  | MTS | 20 |  |  | 0
18 | Power Cable : > Supply of 3 core 2 sq mm multi strain copper Power Cable |  | MTS | 100 |  |  | 0
19 | Cat6 Laying : > Cost of Cat 6 laying with termination with boot & RJ45 connector and proper TAG/Lable . |  | MTS | 2000 |  |  | 0
20 | PVC Conduit laying on surface : > Cost of PVC Conduit laying on Open area / inside Buiding with termination & proper TAG/Lable . |  | MTS | 1000 |  |  | 0
21 | PVC Conduit laying underground : > Cost of PVC Conduit laying underground with termination & proper TAG/Lable . |  | MTS | 100 |  |  | 0
22 | Armoured OFC laying : > Cost of Armoured OFC laying with termination & proper TAG/Lable |  | MTS | 3000 |  |  | 0
23 | Power Cable laying : > Cost of Power Cable laying with termination & proper TAG/Lable |  | MTS | 100 |  |  | 0
24 | MCB : > Supply of 2 pole 5 Amp MCB |  | QTY | 12 |  |  | 0
24 | Supply of 2MP or above DOME Camera > 1/2.8” 2MP PS CMOS Image Sensor > Max. 25/30fps@2MP (1920×1080) > H.265 and H.264 dual-stream encoding > WDR(120dB), Day/Night(ICR), 3D-DNR, ROI, > AWB, AGC, BLC, HLC > 3.6mm fixed lens (2.8mm optional) > IR Range of 30 Mtrs, IP67, IK10, SD Card, PoE > Support Starlight Function |  | QTY | 100 |  |  | 0
24 | Supply of 2 MP or above Bullet Camera - Fixed Lens > 1/2.7” 2MP PS CMOS Image Sensor > Max 25/30fps@1080P(1920×1080) > Support H.265Plus and H.265 dual-stream encoding > DWDR, Day/Night(ICR), 3D-DNR, AWB, AGC, BLC, HLC > 3.6mm fixed lens (6mm optional) > IR Range of 50 Mtrs, IP67, PoE > Mobile Software |  | QTY | 25 |  |  | 0
25 | Supply of 4 MP or above Bullet Camera - Motorized Varifocal Lens > 1/2.7” 3 Megapixel progressive CMOS or better > 2.7 -13.5mm Motorized Varifocal Lens or better > H.265 Triple -stream encoding > 20fps@4MP(2688×1520) & 25/30fps@3MP(2304×1296) > WDR(120dB), Day/Night(ICR), 3DNR, AWB, AGC, BLC > Multiple network monitoring: Web viewer > Micro SD card slot, up to 128GB > Max IR LEDs Length 60m > IP67, PoE+ |  | QTY | 32 |  |  | 0
26 | Supply of CAMERA DOME AUDIO VEDIO -2 MP > 1/2.8” 2MP PS CMOS Image Sensor > Max. 25/30fps@2MP (1920×1080) > H.265 and H.264 dual-stream encoding > WDR(120dB), Day/Night(ICR), 3D-DNR, ROI, >AWB, AGC, BLC, HLC > 3.6mm fixed lens (2.8mm optional) > IR Range of 30 Mtrs, IP67, IK10, SD Card, PoE > Support Starlight Function |  | QTY | 1 |  |  | 0
27 | IP IR ANPR Camera with License & report generation software: > Resolution: 2.3 Megapixel or Better (1920X1200) > Image Sensor: 1/1.9 Inch CMOS > Lens Range: 10.5 ~ 42 mm or Better > Camera Speed Shutter: 1/25~1/100000 > WDR: 100 db or better > Counting Range: 15 - 80m > Traffic Data Counting: Upto 2 Lanes |  | QTY | 2 |  |  | 0
28 | Camera Installation : > Job involves Camera Installation , Testing & Commissioning . Job includes programing and all other jobs or software cost required for sucessful installation & commissioning of Camera with all cable termination (Lan cable punching) with proper TAG/Lable |  | QTY | 135 |  |  | 0
29 | Supply of 32 Ch. NVR > Up to 32 channel IP camera input > Max 320Mbps incoming bandwidth > Smart H.265+/H.265/Smart >H.264+/H.264/MJPEG > Up to 12MP resolution preview and playback > Support 4 SATA HDDs up to 10TB Each, 3 USB >Ports (2 USB 3.0, 1 USB 2.0) > 2 HDMI / 2 VGA simultaneous video output > Support Multi-brand network cameras > ONVIF Version 2.4 conformance > Wired Mouse to be part of supply > Price inclusive of installation with proper TAG/Lable & cable termination |  | QTY | 5 |  |  | 0
30 | Supply of HDD 4TB (surveillance) : (Make: Seagate/WD/Toshiba) |  | QTY | 20 |  |  | 0
31 | Supply of 8 Ch. NVR >Up to 8 channel IP camera input >Max 320Mbps incoming bandwidth >Smart H.265+/H.265/Smart >H.264+/H.264/MJPEG >Up to 12MP resolution preview and playback >Support 4 SATA HDDs up to 10TB Each, 3 USB >Ports (2 USB 3.0, 1 USB 2.0) >2 HDMI / 2 VGA simultaneous video output >Support Multi-brand network cameras >ONVIF Version 2.4 conformance >Wired Mouse to be part of supply >Price inclusive of installation with proper TAG/Lable & cable termination |  | QTY | 3 |  |  | 0
32 | Supply of 43” Commercial Display (Make: LG/Samsung /NEC) |  | QTY | 2 |  |  | 0
33 | Supply of 32” Commercial Display (Make: LG/Samsung /NEC) |  | QTY | 3 |  |  | 0
34 | Supply of HDMI Cable 5 mts |  | QTY | 5 |  |  | 0
35 | Supply of HDMI Cable 2 mts |  | QTY | 5 |  |  | 0
36 | Supply of HDMI Switch Splitter 3 ports with remore control , UHD 2K 4K AND HD Audio |  | QTY | 2 |  |  | 0
37 | Supply of External Hard Disk 16 TB USB 3.0 with 3 yrs Rescue service |  | QTY | 1 |  |  | 0
38 | Supply of Tools - Lan Tester, Label Printer (CASIO KL 820 or higher with 6 mm and 12 mm 2 nos. cassettes) RJ45 crimping tool & 20 pcs RJ45 connector |  | lumpsum | 1 |  |  | 0
39 | As build drawing after installation , Engineering or any other charges not considered in BOM but needed for job completion |  | lumpsum | 1 |  |  | 0
40 | Any spare charges not mentioned in BOM but needed for job completion |  | lumpsum | 1 |  |  | 0
41 | Any other installation charges not considered in BOM but needed for job completion |  | lumpsum | 1 |  |  | 0
Total Project Cost inluding 3 years warranty and AMC | [6 empty] | 0
NOTE:
1) All above quantities are tentative DCW AOA has the right to increase or decrease quantity as per site requirement and supplies will be taken in 3 phases.
2) OFC, Lan Cables, Conducts & laying both supply & installation will be paid on actual consumption at site.
3) Camera quantities may increase or decrease as per site requirement hence it will be supplied as per schedule which will we decided at the time of contract.
4) If cost of any line item is absorbed then put value zero and refer in remark column.
5) All tools and tackles are in vendor’s scope.
6) Any hole or cutting in concrete area to be done with proper tool so that minimum damage is done and to be filled properly. Also, it must be intimated and approved by the Property Management Office.
7) All cost to be inclusive of 3 years OEM warranty on major equipment like Switches, Camera, NVR, Hard disk, Monitor etc along with 3 years onsite support charges (AMC). However onsite support may not be required OEM certification but to be provided free of cost by vendor (AMC). AMC charges should be considered as 30% of the Project Value and 10% amount will be released after every year for first 3 consecutive year based on successful AMC compliance.
8) Successful Bidder shall ensure at least 4 person in the project are trained for immediate first level troubleshooting of the system and about basic operations.

## DETAIL SPEC
GEPON OLT
Sl No | Feature | Specification | Compliance (Yes/No)
1 | Key Features | 1U 19 inch standard box EPON OLT with 4 PON ports
2 |  | Support DN, IPv6 Ping, IPv6 Telnet
3 |  | Support ACL based on source IPv6 address, destination IPv6 address, L4 port, protocol type,etc.
4 |  | Support MLD v1/v2 snooping
5 |  | Friendly EMS/Web/Telnet/CLI/SSH management
6 |  | CLI command style similar to mainstream manufacturers
7 |  | Support APP management
8 |  | Support port-based rate limitation and bandwidth control;
9 |  | In compliant with IEEE802.3ah standard
10 |  | Support data encryption, multi-cast, port VLAN, separation, RSTP, etc
11 |  | Support Dynamic Bandwidth Allocation (DBA)
12 |  | Support ONU auto-discovery/link detection/remote upgrade of software
13 |  | Support VLAN division and user separation to avoid broadcast storm
14 | 1G/10G Uplink Port | QTY 8
15 |  | Copper 10/100/1000M auto-negotiation 4
16 |  | SFP 1GE / SFP+ 10GE : 4
17 | EPON Port | QTY 4
18 |  | Physical Interface SFP SLOT
19 |  | Connector Type PX20+
20 |  | Max splitting ratio 1:64
21 | Management Ports | 1*10/100BASE-T out-band port, 1*CONSOLE port
22 | PON Port Specification (PX20+ module) | Transmission Distance 20KM
23 |  | EPON port speed Upstream 1.25G
24 |  | Downstream 1.25G
25 |  | wavelength TX 1490nm, RX 1310nm
26 |  | Connector SC/UPC
27 |  | Fiber Type 9/125μm SMF
28 |  | TX Power +2~+7dBm(PX20+)
29 |  | Rx Sensitivity -30dB(PX20+)
30 |  | Saturation Optical Power -6dBm
31 | AC Power Supply | AC:100～240V, 47/63Hz
32 | DC Power Supply | DC:-48V
33 | Operatingn Environment | Working Temperature 0～+50℃
34 |  | Storage Temperature -40～+85℃
35 |  | Relative Humidity 5~90%(non-conditioning)
36 | Other requirment | OEM should have valid ISO 9001 & ISO 14001 for design & development for wired & wireless networking products.
37 |  | OEM should have presence in the Gartner's magic quadrant for Wired and Wireless LAN Access Infrastructure atleast for last consecutive 3 years
38 |  | Atleat 3 years warranty from OEM
OLT & ONU Should have of same brand for better connectivity along with 10 years registration in India.
39 |  | Needed certification from OEM for quoted product
40 |  | Tender specific authorization from OEM needed
24 Port Giga PoE L2 Core Switch
Sl No | Feature | Specification | Compliance (Yes/No)
1 | PoE Access Switch (24 Port) | L2 Managed Switch with 24x10/100BaseTx PoE interfaces, 2x10/100/1000BaseT ports & 2xcombo 10/100/1000BaseT ports/SFP slots
2 |  | The switch should have switching capacity of atleast 12.8Gbps
3 |  | The switch should have packet forwarding rate of 9.5Mpps for 64-bytes packet size
4 |  | The switch should support IEEE 802.3af PoE & IEEE 802.3at PoE+ ports. PoE power budget of the switch should be atleast 193Watt.
5 |  | The switch should have atleast 8K MAC address table size
6 |  | The switch should support IEEE802.3x flow-control, head-of-line blocking prevention
7 |  | The switch should support IGMP v1,v2 snooping & atleast 256 IGMP snooping groups, MLD Snooping v1, v2 & 256 MLD snooping groups
8 |  | The switch should support Spanning Tree protocol 802.1D, 802.1w Rapid Spanning Tree protocol
9 |  | The switch should be able to protect the switch in case of loop occurance in a single port
10 |  | The switch should support 802.3ad link aggregation with atleast 8 groups per device & 8 ports per groups
11 |  | The switch should support 802.1q VLAN with atleast 256 VLAN groups, asymmetric VLAN, Auto voice VLAN
12 |  | The switch should support Access control List based on MAC address, IP address, 802.1p priority, VLAN, DSCP, protocol type, IPv6 traffic class
13 |  | The switch should support 802.1p QoS with atleast 8 priority queues & strict priority, WRR. The switch should support bandwidth control. CoS based on 802.1p, DSCP, ToS, TCP/UDP port number, IPv6 traffic class.
14 |  | The switch should support 802.1X, broadcast unicast & multicast storm control, port security, SSLv1v2v3, Duplicate Address Detection, Traffic segmentation, DoS attack prevention, ARP spoofing prevention, DHCP server screening.
15 |  | The switch should support following management features: web based GUI, CLI, Telnet sever, TFTP client, SNMPv1v2cv3, System log, BooTP, DHCP Client, SNTP, IPv4/IPv6 Dual Stack, LLDP, LLDP-MED
16 |  | All type of switches should be from same make.
17 |  | OEM should have valid ISO 9001 & ISO 14001 for design & development for wired & wireless networking products.
18 |  | OEM should have presence in the Gartner's magic quadrant for Wired and Wireless LAN Access Infrastructure atleast for last consecutive 3 years
19 |  | Atleast 64K MAC address table size. Atleast 1024 static MAC support.
20 |  | Jumbo frame support for atleast 12KB frame size.
21 |  | Flow-control features: 802.3x for full duplex & Head-of-line blocking prevention.
22 |  | 4. UDLD or equivalent features.
23 |  | 5. IEEE 802.1D (STP), 802.1w (RSTP) & 802.1s (MSTP) with atleast 64 MSTP instances,Root Guard or equivalent features, loop guard or eqivalent feature.
24 |  | 6. Avoidance of the loop occuring in a single port connected to an unmanaged switch/hub by shutting down the corresponding port or corresponding VLAN
25 |  | 7. Ethernet Ring Protection Switching (ERPS) with maximum 50milli second recovery time.
26 |  | 8. IEEE 802.1AX & 802.3ad Link aggregation with atleast 32 groups per device & atleast 8 ports per groups. LACP.
27 |  | 9. Port mirroring with atleast 4 mirroring sessions. Should support Tx, Rx & both based mirroring. Should support one-to-one & many-to-one mirroring, flow based mirroring, VLAN mirroring, RSPAN.
28 |  | 10. IGMP v1 v2 & v3 snooping with atleast 8000 snooping groups. Should support IGMP snooping per VLAN, host based IGMP snooping fast leave, atleast 64 static IGMP groups, L2 multicast filtering
29 |  | 11. MLD v1 & v2 snooping with atleast 4000 snooping groups. Per VLAN MLD snooping, host based MLD snooping fast leave, Atleast 64 static MLD groups.
30 |  | 12. Atleast 4K VLAN groups, 802.1Q, 802.1v protocol based VLAN, support multiple VLANs for each protocol, Q-in-Q, GVRP with atleast 4K dynamic VLANs, Voice VLAN, Port-based VLAN, MAC-based VLAN, Subnet based VLAN, Asymmetric VLAN, private VLAN, VLAN trunking, MVR (Multicast VLAN Registration) or equivalent feature.
31 | THE SWITCH SHOULD HAVE FOLLOWING SECURITY FEATURES FROM DAY ONE | 1. Standard Access control list & Extended Access Control List based on VLAN, MAC address, Ether type, 802.1p priority, DSCP, IP precedence/ToS, protocol type, TCP/UDP port, IPv4 address, IPv6 address, IPv6 traffic class
32 |  | 2. Time based ACL.
33 |  | 3. Binding of IP address & MAC address with the interface. Dynamic ARP Inspection. IP Source Guard. DHCPv6 Guard, IPv6 Route Advertisement Guard, IPv6 Neighbor Discovery Inspection, Duplicate Address Detection
34 |  | 4. SSHv2 for both IPv4 & IPv6, SSLv1v2v3 for both IPv4 & IPv6, Port security with atleast 12K MACs per port.
35 |  | 5. Broadcast, multicast & unicast strom control.
36 |  | 6. Protection of the CPU from protocol control packet attack.
37 |  | 7. DHCP server screening, DHCP client filtering, ARP spoofing prevention, BPDU attack prevention, DoS attack prevention
38 |  | 8. IEEE 802.1x -- RFC 3580, web based access control, MAC based access control, guest VLAN, Microsoft NAP, RADIUS accounting.
39 |  | 9. Authentication supported based on : Local data base, RADIUS server
40 |  | 10.Web based access control for IPv6
41 |  | 11. Atleast 4 level user account for management access. RADIUS & TACACS+ authetication for management access.
42 | THE SWITCH SHOULD HAVE FOLLOWING MANAGEMENT FEATURES FROM DAY ONE | 1. Web based -GUI (IPv4 & IPv6), CLI, telnet server & client (IPv4 & IPv6) , TFTP client (IPv4 & IPv6), FTP client (IPv4 & IPv6), SFTP server, Zmodem, SNMPv1v2cv3, Syslog. sFlow, ICMPv6.
43 |  | 2. RMONv1 & v2, LLDP, LLDP-MED, BooTP & DHCP client supporting both IPv4 & IPv6, DHCP relay option 82, DHCP relay option 60 & 61.
44 |  | 3. Multiple images & configurations, SNTP, debug
45 |  | 4. 802.3ah ethernet link OAM, 802.1ag CFM, Dying gasp.
46 |  | 5. Inbuilt power saving technique on all Gigabit RJ-45 ports, IEEE 802.3az
47 |  | All type of switches should be from same make.
48 |  | OEM should have valid ISO 9001 & ISO 14001 for design & development for wired & wireless networking products.
49 |  | OEM should have presence in the Gartner's magic quadrant for Wired and Wireless LAN Access Infrastructure atleast for last consecutive 3 years
50 | Other requirment | Atleat 3 years warranty from OEM
51 |  | Needed certification from OEM for quoted product
52 |  | Tender specific authorization from OEM needed
G/EPON ONU
Sl No | Feature | Specification | Compliance (Yes/No)
1 | Key Features | Support Dual mode(EPON and GPON)
2 |  | ONU meets telecom operators FTTO (office), FTTD (Desk), FTTH(Home) broadband speed
3 |  | The box is based on the mature Gigabit GPON/EPON technology
4 |  | Highly reliable and easy to maintain, with guaranteed QOS for different service
5 |  | Compliant with technical regulations such as ITU-T G.984.x and IEEE802.3ah.
6 | PON interface | 1 G/EPON port(EPON PX20+ and GPON Class B+) Receiving sensitivity: ≤-28dBm
7 |  | Transmitting optical power: 0~+4dBm
8 |  | Transmission distance: 20KM
9 | Wavelength | Tx1310nm,Rx 1490nm
10 | Optical interface | SC/UPC connector
11 | LAN interface | 1 x 10/100/1000Mbps and 3 x 10/100Mbps auto adaptive Ethernet interfaces. Full/Half, RJ45 connector
12 | Operatingn Environment | Working Temperature 0～+50℃
13 |  | Storage Temperature -40～+85℃
14 |  | Relative Humidity 5~90%(non-conditioning)
15 | Other requirment | OEM should have valid ISO 9001 & ISO 14001 for design & development for wired & wireless networking products.
16 |  | OEM should have presence in the Gartner's magic quadrant for Wired and Wireless LAN Access Infrastructure atleast for last consecutive 3 years
17 |  | Atleat 3 years warranty from OEM
OLT & ONU Should have of same brand for better connectivity along with 10 years registration in India.
18 |  | Needed certification from OEM for quoted product
19 |  | Tender specific authorization from OEM needed
OPTICAL FIBRE CABLE
Sl No | Feature | Specification | Compliance (Yes/No)
1 | Key Features | Complies to ANSI/TIA-568.3-D, ITU-T G652.D, Telcordia GR-20, IEC 60794-2/ 60794-3-10
2 |  | HDPE UV Resistance jacket
3 |  | ECCS tape Armoring
4 |  | Water proof layer & excellent moisture resistance provided
5 |  | Excellent consistence performance
6 |  | Covered under 3C3® Performance Warranty
7 | Mechanical Specifications | Fiber Count : 6/12
8 |  | No. of Tube : 1
9 |  | Tube diameter 2.1±0.1
10 |  | Fiber colors : Blue, Orange, Green, Brown, Grey,White, Red, Black, Yellow, Purple, Pink, Aqua
11 |  | Embedded Strength Member :2x0.6mm Steel wire embedded in sheath
12 |  | Water Blocking Material : WS tape
13 |  | Outer Sheath : HDPE UV Resistance
14 |  | Sheath Color : Black
15 |  | Nominal Cable diameter : 7.5±0.5mm
16 |  | Tensile Strength (Long Term) : 1000N
17 |  | Tensile Strength (Short Term) : 1500N
18 |  | Bend Radius : 20D
19 |  | Kink Radius : 10D
20 |  | Crush Resistance (Short) : 2000N /100mm
21 |  | Impact Resistance : 25Nm
22 |  | Torsion Strength : ±1800
23 | Optical Specifications | Fiber Type : 9/125μm
24 |  | Fiber Coating Color : Colored
25 |  | Core Non-circularity : ≤ 1%
26 |  | Cladding Diameter : 125.0±0.7μm
27 |  | Core/cladding Concentricity Error : ≤ 0.6μm
28 |  | Cladding Non-circularity : ≤ 1.0%
29 |  | Coating Diameter : 245±10μm
30 |  | Coating/cladding Concentricity Error : ≤ 12μm
31 |  | Attenuation Co-efficient : 1310nm≤0.36dB/km 1550nm≤0.24dB/km 1625nm≤0.26dB/km Zero dispersion slope : ≤ 0.092ps/(nm2·km)
32 |  | Zero dispersion wavelength : 1300~1324nm
33 |  | Polarization mode dispersion : ≤ 0.20 ps/√km
34 |  | Mode field diameter : 8.8 to 9.8
35 |  | Cut-off wavelength (λc) : ≤ 1260nm
36 |  | Chromatic dispersion : 1285~1330nm≤3.5ps/(nm·km) 1270~1340nm≤5.3ps/(nm·km) 1550nm≤18 ps/(nm·km) 1625nm≤22 ps/(nm·km)
37 | Operatingn Environment | Storage Temperature -40～+75℃
38 |  | Storage Temperature -40～+75℃
39 | Regulatory Compliances/Certifications | RoHS Certified
40 | Other requirment | OEM should have valid ISO 9001 & ISO 14001 for design & development for wired & wireless networking products.
41 |  | OEM should have presence in the Gartner's magic quadrant for Wired and Wireless LAN Access Infrastructure atleast for last consecutive 3 years
42 |  | Atleat 3 years warranty from OEM
43 |  | Needed certification from OEM for quoted product
44 |  | Tender specific authorization from OEM needed
32 CHANNEL NVR
Sl No | Feature | Specification | Compliance (Yes/No)
1 | Main Processor | NVR should have Quad-Core or better Embedded Processor
2 | Operating System | Embedded LINUX
3 | IP Camera Input | 32 channels
4 | Two-way Talk | 1 Channel Input, 2 Channel Output for both way audio communication
5 | Display Interface | 2 HDMI, 2 VGA output for viewing
6 | Display Resolution | 3840×2160, 1920×1080, 1280×1024, 1280×720, 1024×768
7 | Total Bandwidth | Max 640 Mbps bandwidth
8 | Display Split | 1/4/8/9/16//25/36
9 | Support multiple brands | Should Support Multi-brand network cameras
10 | OSD | Camera title, Time, Video loss, Camera lock, Motion detection, Recording
11 | Recording Compression | Smart H.265+/H.265/Smart H.264+/H.264/MJPEG
12 | Recording Resolution | 12Mp, 8Mp, 6Mp, 5Mp, 3Mp, 1080P, 1.3Mp, 720P & D1 & etc.
13 | User Interface | GUI
14 | Motion Detection | MD Zones: 396 (22×18)
15 | Video Loss | Should support Video Loss
16 | Camera Blank | Should support Camera Blank
17 | Alarm In/ out | It should have 16 Ch In and 6 Ch Out
18 | Sync Playback | 1/4/9/16
19 | Smart Phone | It should support remote monitoring over iPhone, iPad, Android and Windows Phone including desktop/PC
20 | Search Mode | Time/Date, Alarm, MD & Exact search (accurate to second), Smart search
21 | Backup Mode | USB Device/Network/eSATA Device
22 | Hard Disk | 8 SATA ports with 8TB Surveillance Grade Hard disks each
23 | External HDD | 1 eSATA up to 16TB
24 | Network Ethernet | 2 RJ-45 ports (10/100/1000Mbps)
25 | RAID Support | Hardware RAID 0, 1, 5, 6, 10
26 | USB | 4 USB ports or better
27 | Network Function | HTTP, HTTPS, TCP/IP, IPv4/IPv6, UPnP, SNMP, RTSP, UDP, SMTP, NTP, DHCP, DNS, IP Filter, PPPoE, DDNS, FTP, Alarm Server, IP Search etc
28 | Additional Interfaces | RS232: 1 port for PC & Keyboard communication, RS485: 1 port for PTZ control
29 | Additional Function | NVR should support various function of Automatic Number Plate Recognition (ANPR) camera.
30 |  | Fisheye Dewarping, PoS, ANR etc
31 | Smart Video Analytics | NVR should support various Video Analytics such as:
Tripwire
Intrusion
Face Detection
Motion Detection
Tampering
Scene Change
People Counting
Heatmap etc
32 | Max. User Access | Should support Min. 120 users
33 | Power Supply | AC 100V~240V, 50/60 Hz
34 | Power Consumption | <20W (without HDD)
35 | Working Environment | -10°C~+55°C / 10%~90%RH
36 | Open Protocol | Should support ONVIF Profile S or higher
37 | Certification | BIS, UL, FCC, CE, ISO certified
38 | Installation | Rack Mounted
39 | Additional Feature | Smart Fan which can automatically adjust speed according to temperature & need
40 | Other requirment | OEM company for all Cameras and NVR should have its own company registered in India (under Incorporation of Companies Act, 1956/ 2013) for more than 10 years. Any representation through a Dealer/ Distributor/ Joint Venture/ consortium/ subsidiary shall not be treated as OEM. This has to be supported by necessary statutory documents.
41 |  | OEM should have own Service Centres in India (Preferably within West Bengal). This is to be supported with documentary evidence.
42 |  | Camera & NVR OEM company for Cameras should have its own company registered in GST, Registration certificate needs to be submitted.
43 |  | Camera & NVR OEM should be an ISO 9001 and ISO 14001 certified Company.
Camera & NVR of only those make which have CE, FCC & UL certifications shall be eligible for participating in the tender.
Certificate of Non-Obsolescence: OEM must provide a certificate that the proposed model of Camera products must not become obsolete within a period of 5 years, in case it gets EOL due to technology advancement then OEM will support with equivalent or higher model. Also, any product which is nearing the End-of-Sale(EoS) must not be proposed in the solution.
The OEM of the Camera & NVR equipment’s should not be banned by any government institution globally. OEM declaration to be submitted.
44 |  | Malicious Code Undertaking Letter By OEM
8 CHANNEL NVR
Sl No | Feature | Specification | Compliance (Yes/No)
1 | Main Processor | Quad-core embedded processor
2 | Operating System | Embedded LINUX
3 | IP Camera Input | 8 Channel
4 | Two-way Talk | 1 Channel Input, 1 Channel Output, RCA
5 | Interface | 1 HDMI, 1 VGA
6 | Resolution | HDMI: 3840×2160, 1920×1080, 1280×1024, 1280×720 VGA: 1920×1080, 1280×1024, 1280×720
| Decoding Capacity | 2ch@4K 30fps, 8ch@1080P 30fps
7 | Multi-screen Display | 8CH: 1/4/8/9
8 | OSD | Camera title, Time, Camera lock, Motion detection, Recording
9 | Compression | Smart H.265+/H.265/Smart H.264+/H.264
10 | Resolution | 8Mp/ 6Mp/ 5MP/ 4MP/ 3MP/ 1080P/ 1.3MP/ 720P etc.
11 | Record Rate | 200Mbps
12 | Bit Rate | 16Kbps ~ 20Mbps Per Channel
13 | Record Mode | Manual, Schedule (Regular, Continuous), MD (Video detection: Motion Detection, Tampering, Video Loss), Stop
14 | Record Interval | 1 ~ 120 min (default: 60 min), Pre-record: 1 ~ 30 sec, Post-record: 10 ~ 300 sec
15 | Trigger Events | Recording, PTZ, Tour, Video Push, Email, Snapshot, Buzzer and Screen Tips
16 | Video Detection | Motion Detection, MD Zones: 396 (22 × 18), Video Loss and Tampering
17 | Alarm input | 4 Channel
18 | Alarm output | 2 Channel
19 | Playback | 8CH: 1/4/9
20 | Search Mode | Time /Date, MD and Exact Search (accurate to second), Smart search
21 | Playback Function | Play, Pause, Stop, Rewind, Fast play, Slow Play, Next File, Previous File, Next Camera, Previous Camera, Full Screen, Backup Selection, Digital Zoom
22 | Backup Mode | USB Device/Network
23 | Third-party Support | Arecont Vision, Airlive, AXIS, Canon, Dynacolor, JVC, LG, Panasonic, Pelco, PSIA, Samsung, Sanyo, Sony, Watchnet and more
24 | Interface | 1 RJ-45 Port (10/100/1000Mbps)
25 | Ethernet Port | 1 Independent 1000Mbps Ethernet Port
26 | Network Function | HTTP, HTTPS, TCP/IP, IPv4/IPv6, UPnP, RTSP, UDP, SMTP, NTP, DHCP, DNS, IP Filter, PPPoE, DDNS, FTP, SNMP, IP Search , Easy4ip
27 | Max. User Access | 128 users
28 | Smart Phone | iPhone, iPad, Android
29 | Interoperability | ONVIF 2.4, SDK, CGI
30 | Internal HDD | 2 SATA III Ports, Up to 6 TB capacity for each HDD
31 | HDD Mode | Single
32 | USB | 2 ports(1 USB2.0, 1 USB3.0)
33 | Power Supply | DC12V/4A
34 | Operating Conditions | -10°C~+55°C / 10%~90%RH
35 | Certification | BIS, UL, FCC, CE, ISO certified
36 | Other requirment | OEM company for all Cameras and NVR should have its own company registered in India (under Incorporation of Companies Act, 1956/ 2013) for more than 10 years. Any representation through a Dealer/ Distributor/ Joint Venture/ consortium/ subsidiary shall not be treated as OEM. This has to be supported by necessary statutory documents.
37 |  | OEM should have own Service Centres in India (Preferably within West Bengal). This is to be supported with documentary evidence.
38 |  | Camera & NVR OEM company for Cameras should have its own company registered in GST, Registration certificate needs to be submitted.
39 |  | Camera & NVR OEM should be an ISO 9001 and ISO 14001 certified Company.
Camera & NVR of only those make which have CE, FCC & UL certifications shall be eligible for participating in the tender.
Certificate of Non-Obsolescence: OEM must provide a certificate that the proposed model of Camera products must not become obsolete within a period of 5 years, in case it gets EOL due to technology advancement then OEM will support with equivalent or higher model. Also, any product which is nearing the End-of-Sale(EoS) must not be proposed in the solution.
The OEM of the Camera & NVR equipment’s should not be banned by any government institution globally. OEM declaration to be submitted.
40 |  | Malicious Code Undertaking Letter By OEM
HDD 4TB (surveillance)
Sl No | Feature | Specification | Compliance (Yes/No)
1 | Key Feature | 4 TB Surveillance Internal Hard Drive HDD – 3.5 Inch SATA 6 Gb/s 64 MB Cache for DVR NVR Security Camera System with Drive Health Management
2 | Other requirment | Atleat 3 years warranty from OEM
3 |  | Needed certification from OEM for quoted product
4 |  | Tender specific authorization from OEM needed
Compliance/ Technical Specification for 43" Industrial Full HD Display
Sl No | Feature | Specification | Complied Yes/No
1 | Monitor Type | LED
2 | Panel Technology | IPS
3 | Screen Size | 43" or Higher
4 | Aspect Ratio | 16:09
5 | Native Resolution | 1,920 x 1,080 (Full HD)
6 | Brightness | 350cd/m2 or higher
7 | Contrast Ratio | 1,100 : 1 or higher
8 | Dynamic CR | 500,000 : 1 or higher
9 | Orientation | Portrait & Landscape
10 | Surface Treatment | Hard Coating, Anti-glare Treatment of the Front Polarizer
11 | Circuit board Protection | Dust & Humidity Protection Coated
12 | Viewing Angle (H x V) | 178 x 178 degree
13 | Inputs | HDMI, DVI-D, RGB, Stereo Mini Jack, USB
14 | Outputs | Stereo Mini Jack, External Speaker Out
15 | External Control | RS232C (In/Out), RJ45, IR Receiver
16 | Operation Temperature | 0 °C to 40 °C
17 | Operation Humidity | 10 % to 80 %
18 | Power Supply | 100-240V~, 50/60Hz
19 | Consumption | 50W (Typ)/ 35W (SES)or more
20 | Safety | UL / cUL / CB / TUV / KC
21 | EMC | FCC Class “A” / CE / KCC
22 | Energy Star | Yes energy star 6.0 .
23 | Other requirment | Authorization Certificate From Local Business Incharge of The OEM attached
24 |  | Authorization Certificate From Local Service Incharge of The OEM attached
25 |  | Profe of presence more than 2 years in the state of OEM & Bidder. User state registered GST No & old TIN No registered on or before 2015 in the user state as profe of operating / presence in the state with List/Address of Local Service & Business Office of Bidder & OEM Attached
26 |  | Atleat 3 years warranty from OEM
Compliance/ Technical Specification for 32" Industrial Full HD Display
Sl No | Feature | Specification | Complied Yes/No
1 | Monitor Type | LED
2 | Panel Technology | IPS
3 | Screen Size | 32" or Higher
4 | Aspect Ratio | 16:09
5 | Native Resolution | 1,920 x 1,080 (Full HD)
6 | Brightness | 350cd/m2 or higher
7 | Contrast Ratio | 1,100 : 1 or higher
8 | Dynamic CR | 500,000 : 1 or higher
9 | Orientation | Portrait & Landscape
10 | Surface Treatment | Hard Coating, Anti-glare Treatment of the Front Polarizer
11 | Circuit board Protection | Dust & Humidity Protection Coated
12 | Viewing Angle (H x V) | 178 x 178 degree
13 | Inputs | HDMI, DVI-D, RGB, Stereo Mini Jack, USB
14 | Outputs | Stereo Mini Jack, External Speaker Out
15 | External Control | RS232C (In/Out), RJ45, IR Receiver
16 | Operation Temperature | 0 °C to 40 °C
17 | Operation Humidity | 10 % to 80 %
18 | Power Supply | 100-240V~, 50/60Hz
19 | Consumption | 50W (Typ)/ 35W (SES)or more
20 | Safety | UL / cUL / CB / TUV / KC
21 | EMC | FCC Class “A” / CE / KCC
22 | Energy Star | Yes energy star 6.0 .
23 | Other requirment | Authorization Certificate From Local Business Incharge of The OEM attached
24 |  | Authorization Certificate From Local Service Incharge of The OEM attached
25 |  | Profe of presence more than 2 years in the state of OEM & Bidder. User state registered GST No & old TIN No registered on or before 2015 in the user state as profe of operating / presence in the state with List/Address of Local Service & Business Office of Bidder & OEM Attached
26 |  | Atleat 3 years warranty from OEM
Compliance/ Technical Specification for HDMI Switch Splitter 3 Ports with Remote Control, UHD 2K 4K Support and HD Audio
Sl No | Feature | Specification | Complied Yes/No
1 | Key Features | The 3x1 HDMI Switch has the key-press-switching function. It allows you to connect 3 HDMI sources to 1 HDMI sink such as HDTV, monitor or Projector. It support 3D devices, Full HD 1080p and 4K X 2K.
2 |  | HDMI Switch Can Transmit Video Of 4K Resolution and 3D As Well. Experience brilliant 4K resolution, deep color, as well as 3D compatibility.
3 |  | No power adapter is necessary to make this switch work, as long as the connected devices supply sufficient power. HDMI cables have the capability to deliver power from connected sources.
4 |  | The gold-plated connector on the cable resists corrosion and reduces tarnish. The switch will give you stable performance. No distortion of audio and video.
5 |  | Compatible with HDMI Input Devices: DVD Player, HD-DVD Player, Blue-Ray Player, Camcorder, SAT Receiver, Digital camera, PC, MAC Notebook, XBOX360, PS3, PS4, Nintendo Wii U, Laptop, PC, TiVo, Vizio, Sony and many more.
6 | Technical | 4K Gold Plated corrosion-resistant connectors to ensure superior signal transfer
7 |  | 3 HDMI inputs / 1 HDMI output
8 |  | Support 12-bit Deep color per channel, maximum of 36-bits across all channels
9 |  | Supports HDCP pass-through
10 |  | Supports 3Gbps/30Hz per channel, max. bandwidth per display is 9Gbps
11 |  | Support video formats: full HD-HDTV, 2160p, 1080p, 720p, 720i, 576p, 480p, 576i, 480i
2MP or above Fixed Vandal Dome Specification
Sl No | Feature | Specification | Compliance (Yes/No)
1 | Resolution | Minimum 1920 x1080 for high definition video quality
2 | Image Sensor | The camera should be equipped with a minimum of 1/2.8" CMOS sensor applying progressive scan technology to record more fluid footage and avoid distortion created by moving objects.
3 | Lens Range | The camera should be provided with an OEM fitted 2.8/3.6mm /6mmBoard-in Lens
4 | Starlight | It should support starlight function to get color image even at night condition
5 | Video Compression | H.265/H.264/MJPEG
6 | Frame Rate | The camera should capture images at a frame rate of 25/30fps @ 2MP (1920×1080) so as to give a swift video output even in case of fast moving objects.
7 | Minimum Illumination | Color 0.002Lux/F1.6, 0Lux/F1.6(IR on)
8 | Privacy Masking | Camera should support up to 4 areas.
9 | Digital Zoom | Camera should 16X Digital Zoom or better
10 | NAS Recording | Camera should support direct recording on NAS from 1st day
11 | Electronic Shutter Speed | Auto/Manual, 1/3~1/100000s
12 | S/N Ratio | More than 50dB
13 | ICR | The camera shall incorporate a physical ICR filter for quality images both during day and night
14 | IR Range | The camera should have inbuilt IR and cover distance up to 30 Mtr or above
15 | Video Streaming | The camera should output dual stream that are individually configurable.
16 | ROI | The Camera should allow at least 4 sections of the camera view to be streamed separately for distinguished viewing and recording. Furthermore it should give the capability to configure these streams individually
17 | Backlight Compensation | BLC should allow adjusting the gain of the camera to improve exposure of the subjects that are in front of a bright light source
18 | WDR | It should have 120dB WDR or better
19 | Edge Storage | It should have 256GB SD card slot from day one
20 | Noise Reduction | 3D-DNR
21 | Camera Tampering | The camera shall provide real time tampering protection by means of alerts generated at the software.
22 | Pre/Post Event Buffering | The camera should support a least of 3 seconds of pre & post event buffering.
23 | Event Notification | Through Relays, E-Mails or FTP
24 | Network | HTTP; TCP; ARP; RTSP; RTP; UDP; RTCP; SMTP; FTP; DHCP; DNS; DDNS; PPPoE; IPv4/v6; QoS; UPnP; NTP; RTMP; Multicast; HTTPS; SFTP; 802.1x; ICMP; IGMP, ONVIF (Profile S/Profile G); CGI; Milestone; Genetec
25 | Others | Exposure Control, AGC, White Balance, day/night
26 | Video Content Analytics & event trigger supported by Camera | Motion detection, Video tampering, Scene changing, Network disconnection, IP address conflict, Illegal acess, Storage anomaly
27 | Edge Analytics | It should support Tripwire, Line Crossing, Intrusion, from day one
28 | Network Ethernet | RJ-45 (10/100Base-T)
29 | Defog | Yes
30 | Network Compatibility | PSIA, CGI
31 | Power Source | The network camera shall support industry standard Power over Ethernet (PoE) IEEE 802.3af to supply power to the camera over the network and DC12 V to supply local power in case of longer distance where PoE is not possible.
32 | Power Consumption | Not to exceed 5W
33 | Smart Phone | It should support remote monitoring over iPhone, iPad, Android and Windows Phone including desktop/PC
34 | Operation Temperature / Humidity | -40 ºC to 60 ºC / Less than 95% RH
35 | Weather Proof Standard | IP67 rated weather proofing standards
36 | Vandalism Protection | It should be IK10 compliant
37 | Open Protocol | ONVIF Profile S, G, T or higher
38 | Certifications | BIS, UL,FCC ,CE, ISO, ONVIF certified (bidder must submit all the certificate along with bid document)
39 | Other requirment | OEM company for all Cameras and NVR should have its own company registered in India (under Incorporation of Companies Act, 1956/ 2013) for more than 10 years. Any representation through a Dealer/ Distributor/ Joint Venture/ consortium/ subsidiary shall not be treated as OEM. This has to be supported by necessary statutory documents.
40 |  | OEM should have own Service Centres in India (Preferably within West Bengal). This is to be supported with documentary evidence.
41 |  | Camera & NVR OEM company for Cameras should have its own company registered in GST, Registration certificate needs to be submitted.
42 |  | Camera & NVR OEM should be an ISO 9001 and ISO 14001 certified Company.
Camera & NVR of only those make which have CE, FCC & UL certifications shall be eligible for participating in the tender.
Certificate of Non-Obsolescence: OEM must provide a certificate that the proposed model of Camera products must not become obsolete within a period of 5 years, in case it gets EOL due to technology advancement then OEM will support with equivalent or higher model. Also, any product which is nearing the End-of-Sale(EoS) must not be proposed in the solution.
The OEM of the Camera & NVR equipment’s should not be banned by any government institution globally. OEM declaration to be submitted.
43 |  | Malicious Code Undertaking Letter By OEM
2MP or above Fixed Vandal Dome Specification
Sl No | Feature | Specification | Compliance (Yes/No)
1 | Resolution | Minimum 1920 x1080 for high definition video quality
2 | Image Sensor | The camera should be equipped with a minimum of 1/2.8" CMOS sensor applying progressive scan technology to record more fluid footage and avoid distortion created by moving objects.
3 | Lens Range | The camera should be provided with an OEM fitted 2.8/3.6mm /6mmBoard-in Lens
4 | Starlight | It should support starlight function to get color image even at night condition
5 | Video Compression | H.265/H.264/MJPEG
6 | Frame Rate | The camera should capture images at a frame rate of 25/30fps @ 2MP (1920×1080) so as to give a swift video output even in case of fast moving objects.
7 | Minimum Illumination | Color 0.002Lux/F1.6, 0Lux/F1.6(IR on)
8 | Privacy Masking | Camera should support up to 4 areas.
9 | Digital Zoom | Camera should 16X Digital Zoom or better
10 | NAS Recording | Camera should support direct recording on NAS from 1st day
11 | Electronic Shutter Speed | Auto/Manual, 1/3~1/100000s
12 | S/N Ratio | More than 50dB
13 | ICR | The camera shall incorporate a physical ICR filter for quality images both during day and night
14 | IR Range | The camera should have inbuilt IR and cover distance up to 30 Mtr or above
15 | Video Streaming | The camera should output dual stream that are individually configurable.
16 | ROI | The Camera should allow at least 4 sections of the camera view to be streamed separately for distinguished viewing and recording. Furthermore it should give the capability to configure these streams individually
17 | Backlight Compensation | BLC should allow adjusting the gain of the camera to improve exposure of the subjects that are in front of a bright light source
18 | WDR | It should have 120dB WDR or better
19 | Edge Storage | It should have 256GB SD card slot from day one
20 | Noise Reduction | 3D-DNR
21 | Camera Tampering | The camera shall provide real time tampering protection by means of alerts generated at the software.
22 | Pre/Post Event Buffering | The camera should support a least of 3 seconds of pre & post event buffering.
23 | Event Notification | Through Relays, E-Mails or FTP
24 | Network | HTTP; TCP; ARP; RTSP; RTP; UDP; RTCP; SMTP; FTP; DHCP; DNS; DDNS; PPPoE; IPv4/v6; QoS; UPnP; NTP; RTMP; Multicast; HTTPS; SFTP; 802.1x; ICMP; IGMP, ONVIF (Profile S/Profile G); CGI; Milestone; Genetec
25 | Others | Exposure Control, AGC, White Balance, day/night
26 | Video Content Analytics & event trigger supported by Camera | Motion detection, Video tampering, Scene changing, Network disconnection, IP address conflict, Illegal acess, Storage anomaly
27 | Edge Analytics | It should support Tripwire, Line Crossing, Intrusion, from day one
28 | Network Ethernet | RJ-45 (10/100Base-T)
29 | Defog | Yes
30 | Network Compatibility | PSIA, CGI
31 | Power Source | The network camera shall support industry standard Power over Ethernet (PoE) IEEE 802.3af to supply power to the camera over the network and DC12 V to supply local power in case of longer distance where PoE is not possible.
32 | Power Consumption | Not to exceed 5W
33 | Smart Phone | It should support remote monitoring over iPhone, iPad, Android and Windows Phone including desktop/PC
34 | Operation Temperature / Humidity | -40 ºC to 60 ºC / Less than 95% RH
35 | Weather Proof Standard | IP67 rated weather proofing standards
36 | Vandalism Protection | It should be IK10 compliant
37 | Open Protocol | ONVIF Profile S, G, T or higher
38 | Certifications | BIS, UL,FCC ,CE, ISO, ONVIF certified (bidder must submit all the certificate along with bid document)
39 | Other requirment | OEM company for all Cameras and NVR should have its own company registered in India (under Incorporation of Companies Act, 1956/ 2013) for more than 10 years. Any representation through a Dealer/ Distributor/ Joint Venture/ consortium/ subsidiary shall not be treated as OEM. This has to be supported by necessary statutory documents.
40 |  | OEM should have own Service Centres in India (Preferably within West Bengal). This is to be supported with documentary evidence.
41 |  | Camera & NVR OEM company for Cameras should have its own company registered in GST, Registration certificate needs to be submitted.
42 |  | Camera & NVR OEM should be an ISO 9001 and ISO 14001 certified Company.
Camera & NVR of only those make which have CE, FCC & UL certifications shall be eligible for participating in the tender.
Certificate of Non-Obsolescence: OEM must provide a certificate that the proposed model of Camera products must not become obsolete within a period of 5 years, in case it gets EOL due to technology advancement then OEM will support with equivalent or higher model. Also, any product which is nearing the End-of-Sale(EoS) must not be proposed in the solution.
The OEM of the Camera & NVR equipment’s should not be banned by any government institution globally. OEM declaration to be submitted.
43 |  | Malicious Code Undertaking Letter By OEM
4 MP or Above Bullet Camera - Motorized Varifocal Lens
Sl No | Feature | Specification | Compliance (Yes/No)
1 | Resolution | Minimum 2688 x1520 for high definition video quality
2 | Image Sensor | The camera should be equipped with a minimum of 1/2.7” 5Megapixel progressive CMOS sensor applying progressive scan technology to record more fluid footage and avoid distortion created by moving objects.
3 | Lens Range | The camera should be provided with an OEM fitted 2.7~13.5mm Motorized varifocal Lens
4 | Video Compression | H.265+/H.265/H.264+/H.264
5 | Frame Rate | The camera should capture images at a frame rate of 25/30fps @ 4M (2688×1520) so as to give a swift video output even in case of fast-moving objects.
6 | Minimum Illumination | Color 0.03Lux/F1.4, 0Lux/F1.4(IR on)
7 | Privacy Masking | Camera should support up to 4 areas.
8 | Optical / Digital Zoom | Camera should support 5X Optical/ 16X Digital Zoom or better
9 | NAS Recording | Camera should support direct recording on NAS from 1st day
10 | Audio Compression | G.711a/ G.711Mu/ AAC/ G.726
11 | Electronic Shutter Speed | Auto/Manual, 1/3~1/100000s
12 | S/N Ratio | More than 50dB
13 | ICR | The camera shall incorporate a physical ICR filter for quality images both during day and night
14 | IR Range | The camera should have inbuilt IR and cover distance up to 50 Mtr or above
15 | Triple Video Streaming | The camera should output a master and two slave stream that are individually configurable. Should support Triple Streaming.
16 | ROI | The Camera should allow at least 4 sections of the camera view to be streamed separately for distinguished viewing and recording. Furthermore it should give the capability to configure these streams individually
17 | Backlight Compensation | BLC should allow adjusting the gain of the camera to improve exposure of the subjects that are in front of a bright light source
18 | Wide-Dynamic-Range | The camera should give a WDR range of minimum 120 dB Real WDR (Must be Hardware driven)
19 | Noise Reduction | 3D-DNR
20 | Camera Tampering | The camera shall provide real time tampering protection by means of alerts generated at the software.
21 | Pre/Post Event Buffering | The camera should support a least of 3 seconds of pre & post event buffering.
22 | Event Notification | Through Relays, E-Mails or FTP
23 | Network | HTTP; HTTPs; TCP; ARP; RTSP; RTP; UDP; SMTP; FTP; DHCP; DNS; DDNS; PPPOE; IPv4/v6; QoS; UPnP; NTP; Bonjour; 802.1x; Multicast; ICMP; IGMP; SNMP
24 | Security | Security Password protection, HTTPS (SSL, TLS), IP filtering, IEEE 802.1X
25 | Micro SD Slot | Should support up to a maximum of 128GB micro-SD
26 | Others | Exposure Control, AGC, White Balance, day/night
27 | Video Content Analytics supported by Camera | Motion detection
28 |  | Tripwire
29 |  | Intrusion
30 |  | Abandoned/Missing
31 |  | Scene Change
32 |  | Audio detect
33 |  | Face detection
34 |  | Crossing line
35 |  | Object removal
36 | Network Ethernet | RJ-45 (10/100Base-T)
37 | Alarm In/Out | 2/1 channel In/Out
38 | Audio In/Out | 1/1 for 2-way audio communication
39 | Video Port (BNC) | 1 Port (For adjustment locally without network)
40 | Network Compatibility | PSIA, CGI
41 | Power Source | The network camera shall support industry standard Power over Ethernet (PoE) IEEE 802.3af to supply power to the camera over the network and DC12 V to supply local power in case of longer distance where PoE is not possible.
42 | Power Consumption | Not to exceed 14W
43 | Smart Phone | It should support remote monitoring over iPhone, iPad, Android and Windows Phone including desktop/PC
44 | Operation Temperature / Humidity | -30 ºC to 60 ºC / Less than 95% RH
45 | Weather Proof Standard | IP67 rated weather proofing standards
46 | Vandal Protection | IK10 Vandal proof rating or better
47 | Open Protocol | ONVIF Profile S or higher
48 | Certifications | BIS, UL, FCC, CE, ISO certified
49 | Other requirment | OEM company for all Cameras and NVR should have its own company registered in India (under Incorporation of Companies Act, 1956/ 2013) for more than 10 years. Any representation through a Dealer/ Distributor/ Joint Venture/ consortium/ subsidiary shall not be treated as OEM. This has to be supported by necessary statutory documents.
50 |  | OEM should have own Service Centres in India (Preferably within West Bengal). This is to be supported with documentary evidence.
51 |  | Camera & NVR OEM company for Cameras should have its own company registered in GST, Registration certificate needs to be submitted.
52 |  | Camera & NVR OEM should be an ISO 9001 and ISO 14001 certified Company.
Camera & NVR of only those make which have CE, FCC & UL certifications shall be eligible for participating in the tender.
Certificate of Non-Obsolescence: OEM must provide a certificate that the proposed model of Camera products must not become obsolete within a period of 5 years, in case it gets EOL due to technology advancement then OEM will support with equivalent or higher model. Also, any product which is nearing the End-of-Sale(EoS) must not be proposed in the solution.
The OEM of the Camera & NVR equipment’s should not be banned by any government institution globally. OEM declaration to be submitted.
53 |  | Malicious Code Undertaking Letter By OEM
AUDIO VEDIO CCTV
Sl No | Feature | Specification | Compliance (Yes/No)
1 | Image Sensor | 1/2.8” 2MP Progressive scan CMOS
2 | Effective Pixels | 1920(H) x 1080(V)
3 | Minimum Illumination | 0.006Lux/F1.4 0.005Lux/F1.2 (Color,1/3s,30IRE) 0.05Lux/F1.4 0.04Lux/F1.2 (Color,1/30s,30IRE) 0Lux/F1.4(IR on, B/W)
4 | Shutter Speed | Auto/Manual, 1/3~1/100000s
5 | White Balancel | Auto/Natural/Street Lamp/Outdoor/Manua
6 | Lens | 2.7mm~13.5mm motorized Lens
7 | Gain Control (AGC) | Auto/Manual
8 | Angle of View | H:106°~29°, V:57°~17°
9 | Video Compression | H.265+/H.265/H.264+/H.264H/MJPEG (Sub Stream)
10 | Back Light Compensation | BLC / HLC / WDR(120dB)
11 | S/N Ratio | More than 50dB
12 | Video Streaming | 1080P (1 ~ 25/30fps) , D1/CIF(1 ~ 25/30fps) , D1/CIF(1 ~ 25/30fps)
13 | Resolution | 1080P(1920x1080)/SXGA(1280×1024)/1.3M(1280× 960)/720P(1280×720)/D1 (704×576/704×480)/ VGA(640×480)CIF(352×288/352×240)
14 | Digital Zoom | 16x
15 | Motion detection | Off / On (4 Zone, Rectangle)
16 | Privacy Mask | Off / On (4 Area, Rectangle)
17 | ICR | Auto (ICR)/Color/B/W
18 | ROI | Off / On (4 Zone)
19 | Audio Input | 1Ch.
20 | Audio Output | 1Ch.
21 | Audio Compression | G.711A;G.711Mu;G.726;AAC
22 | Alarm IN | 1 channel In: 5mA 5VDC
23 | Alarm Out | 1 channel Out: 300mA 12VDC
24 | Bit Rate | H.265: 12K ~ 6400Kbps , H.264: 32K ~ 10240Kbps
25 | Protocol | HTTP; HTTPs; TCP; ARP; RTSP; RTP; RTCP; UDP; SMTP; FTP; DHCP; DNS; DDNS; PPPoE; IPv4/v6; QoS; UPnP; NTP; Bonjour; IEEE 802.1x; Multicast; ICMP; IGMP; ONVIF Profile S&G, API ,TLS
26 | Smart Detection | Tripwire, Intrusion
27 | Event Trigger | Motion detection, Video tampering, Scene changing, Network disconnection, IP address conflict, Illegal access, Storage anomaly
28 | Ethernet | RJ-45 (10/100Base-T)
29 | User Account | 20 Users
30 | Smart Phone | iPhone, iPad, Android Phone
31 | IR | IR Range of 30 Mtr. ,Smart IR
32 | Micro SD | Micro SD Card128GB
33 | Operating Temperature | -30 ºC to 60 ºC / Less than 95% RH
34 | Power Source | DC12V, PoE (802.3af)
35 | Weatherproof Standard | IP67 & IK10
36 | Other requirment | OEM should have valid ISO 9001 & ISO 14001 for design & development for CCTV and related product
37 |  | OEM should have presence in the Gartner's magic quadrant for CCTV Infrastructure atleast for last consecutive 3 years
38 |  | Atleat 3 years warranty from OEM
39 |  | Needed certification from OEM for quoted product
40 |  | Tender specific authorization from OEM needed
ANPR CAMERA
Sl No | Feature | Specification | Compliance (Yes/No)
Minimum ANPR Camera Specification
1 | Resolution | 2.3 Megara or Better
2 | Image Sensor | 1/1.9 Inch CMOS
3 | Lens Range | 12 ~ 40 mm or Better
4 | Image Compress Mode | JPEG
5 | HD Video Compression | H.264/H.265/MJPEG
6 | HD Image Resolution | 1920 x 1200
Buzzer & Screen tips
7 | HD Video Resolution | 1920 x 1200
8 | HD Video Frame Rate | 50fps or Better
9 | Camera Speed Shutter | 1/25~1/100000
10 | Multi-Channel Integration | Should Support
11 | Edge Enhancement | Should Support
12 | Dead Pixel Correction | Should Support
File, Next Camera, Previous Camera, Full Screen, Repeat, Shuffle, Backup Selection, Digital Zoom
13 | Automatic Noise Reduction | Should Support (3D Noise Reduction)
14 | Auto Exposure (AE) | Support (Full Auto/Custom Interval/Custom)
15 | Auto White Balance (AWB) | Support (Full Auto/Color Temperature Range Auto/Custom)
16 | Alarm Input | 2 Input (Switch)
Support
17 | Network Interface | 1 No. 100/1000M Ethernet Port
18 | Data Interface | 1 RS232 Serial Port, 2 RS485 Port, 1 GPS
19 | Auto Iris | Support P-Iris, DC-Iris
20 | WDR | 120 db or better
21 | Lens Interface | CS Mount
22 | Video Detection Trigger | Should Support
23 | Inbuilt ANPR | Should Support
24 | Vehicle Logo Recognizing | Should Support
25 | Traffic Data Counting | Performance: Up to 1 Lane for traffic data counting
Vehicle Type: Passenger Car, Large Truck, Mid Truck,
Saloon Car, Micro Bus, Micro truck, Motorbike, Pedestrian
Statistical data of each lane: time, date, statistical period ,
lane, vehicle type of each line
SMTP, NTP, DHCP, DNS, IP Filter, PPPoE, DDNS, FTP, Easy4ip
26 | Counting Range | 15 - 80m
27 | SD Card Storage | Should support
28 | Remote Control Function | Support through Web Client configuration and control
29 | OSD information superimposed | Support Information of the video include time and place
(channel address), Lane information (number)
30 | Image Records Tamper resistance | Support, Video/Image With watermark Tech and check function
31 | Power Supply | AC 230V or 24V AC
32 | Operating Environment | Temperature -10 C ~ + 70 C, Humidity 10%~90%
33 | IR Illumination Range | 40 Meters or above
34 | Outdoor | IP 66 or better
35 | BIS certification | BIS certification is mandatory.
Minimum Software requirement
36 | Device Management | Add the devices via auto search, IP, Domain, IP Segment, auto register (for 3G, 4G, DHCP device).
Through the ONVIF protocol to add third-party devices to
manage.
37 | Role and User Management | Add, edit and delete the roles and users.
Assign different roles with different permissions.
User can be assigned with the roles to obtain the
corresponding permissions.
User can be limited by the MAC and expiry data.
User can be locked.
Support import domain user and assign roles to the user.
38 | Event Management | Detect the device exception, video events, alarm input and alarm host.
Alarm Priority: Low, Medium, High.
Linkage: Record, Snapshot, Live video, Alarm output, PTZ, Vida wall, E-mail.
Add, edit, delete, enable and disable alarm scheme.
39 | Playback | Playback the record from Edge Server storage.
Sync play, Reverse playback, Slow and fast forward, Playback frame by frame, Timeline zoom in and zoom out.
Download the assigned records, support AVI and DAV format.
Decode the video to Video Wall.
40 | Video Wall | Decode the real-time video to wall
Decode the playback video to the Video Wall by decoder or matrix.
Manually/automatically decode to wall.
Control the Video Wall split
Change the stream type of video channel.
41 | Browser Version | Internet Explorer: 9 / 10 / 11
Chrome: 40.0.2214.91 and above
Firefox: 40.0.2 and above
W: 65.7°x49.6°x36.9°
T: 5.2°x7°x5.2°
Buzzer & Screen tips
42 | Map | View the live video and playback on the map
Zoom in and zoom out the map
Decode the video to Video Wall quickly
Support to calculate the area or length for GIS map
Support visible range and initial angle.
43 | Statistic | Overview and detail system information.
Running status: CPU, Storage, Bandwidth.
Online information of Service, Device and User, Device
Health Report.
Event information statistics: total events and processed
44 | Total Device & Camera | Minimum 500 Device & 1500 Video Channels
Channel handling capacity
45 | Report | It should export the report in excel format
46 | Addition Filter Feature | It should support different filter option while exporting ANPR report, like specific number plate, date & time, vehicle type, vehicle color, channel no etc.
47 | Other requirment | OEM company for all Cameras and NVR should have its own company registered in India (under Incorporation of Companies Act, 1956/ 2013) for more than 10 years. Any representation through a Dealer/ Distributor/ Joint Venture/ consortium/ subsidiary shall not be treated as OEM. This has to be supported by necessary statutory documents.
48 |  | OEM should have own Service Centres in India (Preferably within West Bengal). This is to be supported with documentary evidence.
49 |  | Camera & NVR OEM company for Cameras should have its own company registered in GST, Registration certificate needs to be submitted.
50 |  | Camera & NVR OEM should be an ISO 9001 and ISO 14001 certified Company.
Camera & NVR of only those make which have CE, FCC & UL certifications shall be eligible for participating in the tender.
Certificate of Non-Obsolescence: OEM must provide a certificate that the proposed model of Camera products must not become obsolete within a period of 5 years, in case it gets EOL due to technology advancement then OEM will support with equivalent or higher model. Also, any product which is nearing the End-of-Sale(EoS) must not be proposed in the solution.
The OEM of the Camera & NVR equipment’s should not be banned by any government institution globally. OEM declaration to be submitted.
51 |  | Malicious Code Undertaking Letter By OEM